## ScenMap
ks
kss |  |  |  |  | CO2Lim | CO2Price | Subs_rate | Subs_Lim | CCS_subsidy | RE_subsidy
~ScenMap |  |  |  | ~ScenG
Oname | Name | Desc | Ldesc | Scen | sg_CO2Lim | sg_CO2Price | sg_Subs_rate | sg_Subs_Lim | sg_CCS_subsidy | sg_RE_subsidy | priority | Scen | case_no | C_Budget | Sto_Pot | Sto_Cost | SSP | CO2Price | CO2Lim | Subs_rate | Subs_Lim | H2_Subsidy | H2_target | CCS_subsidy | RE_subsidy

## TS_Defs
~TS_Defs
Attribute | WAttribute | Vintage | PSET_Set | PSET_PN | PSET_PD | PSET_CI | PSET_CO | CSET_Set | CSET_CN | CSET_CD | Unit | TS | UC_N | Name | Desc | Ldesc | show_me | ignore | t_neg_andor
VAR_FOUT |  |  | ELE,CHP,STG,IRE |  |  |  |  | NRG | ELC* |  | PJ |  |  | Elec_Prod | Elec_Prod | Electricity production - including output from storage and trade | p,c
VAR_CAP |  |  | ELE,CHP,STG | [7 empty] | GW |  |  | Elec_Cap | Elec_Cap | Electricity production capacity | p
VAR_NCAP |  |  | ELE,CHP,STG | [7 empty] | GW |  |  | Elec_NewCap | Elec_NewCap | New capacity created (by period) | p
EQ_COMBALM | VAR_COMPRD | [6 empty] | NRG |  |  | $/GJ |  |  | Prices | Prices | Prices | ct
VAR_FOUT | [7 empty] | ENV |  |  | ktCO2 |  |  | Emissions | Emissions | CO2 emissions | c
VAR_POUT |  |  | ELE,CHP,STG,IRE |  |  |  |  | NRG |  |  | PJ2GW |  |  | Power | Power |  | pct
Note on B2: Amit Kanudia: 3/20/2013 to use as weight for aggregating over commodities or TS (or process?)
Note on D2: Amit Kanudia: 6/4/2011 These sets should not have common elements

## TS_Defs Sankey
~TS_Defs: Snk_attr=SANKEY_with emissions
Attribute | PSET_Set | PSET_PN | PSET_PD | PSET_CI | PSET_CO | CSET_Set | CSET_CN | CSET_CD | Unit | TS | UC_N | Name | Desc | Ldesc | show_me | ignore | T_neg_andor
VAR_FOUT |  | * |  |  |  | NRG | * |  | PJ |  |  | <gen_cname>_Src_<gen_pname>
VAR_FIN |  | * |  |  |  |  | * |  | PJ |  |  | <gen_cname>_Snk_<gen_pname>
*
VAR_FOUT |  | * |  |  |  | ENV | * |  | ktCO2 |  |  | <gen_cname>_Src_<gen_pname>
~TS_Defs: Snk_attr=SANKEY_Energy
Attribute | PSET_Set | PSET_PN | PSET_PD | PSET_CI | PSET_CO | CSET_Set | CSET_CN | CSET_CD | Unit | TS | UC_N | Name | Desc | Ldesc | show_me | ignore | T_neg_andor
VAR_FOUT |  | * |  |  |  | NRG | * |  | PJ |  |  | <gen_cname>_Src_<gen_pname>
VAR_FIN |  | * |  |  |  |  | * |  | PJ |  |  | <gen_cname>_Snk_<gen_pname>
Note on B2: Amit Kanudia: 6/4/2011 These sets should not have common elements
Note on B10: Amit Kanudia: 6/4/2011 These sets should not have common elements

## TS_ratios
~TS_Ratios
var_num | var_den | Name | Unit | show_me | ignore | include_null | include_dim | scalar | Ldesc
Elec_Prod | Elec_Cap | Capacity_factor | PJ/GW |  |  | y | p
Emissions | Elec_Prod | CO2_intensity | mt/PJ
CostINV_LS | rep_period_length | Investment_perYear | m$ / Year |  |  |  |  | 1 | Lumpsum Investment Per Year
Note on I2: Amit Kanudia: 18-04-2022 default is Yes

## PSET_Map
~Pset_Map
Pset | Desc | Ldesc

## CSET_Map
~Cset_Map
Cset | Desc | Ldesc

## cname_map
~CName_Map
Cname | Desc | Ldesc

## pname_map
~PName_Map
Pname | Desc | Ldesc

## region map
~region_Map
Dimension | Name | Description

## varbl map
~varbl_map
dimension | name | description

## process map
~process_map
dimension | name | description | pset_set | pset_ci | pset_co | pset_pd

## commodity map
~commodity_map
dimension | name | description | cset_set | cset_cd | ldesc

## Unit Conversion
~UnitConv
Model | Unit1 | Unit2 | MultFact
MScSELECT | PJ2GW | GW | 0.03171
MScSELECT | PJ/GW | % | 3.171
MScSELECT | ktCO2 | mt | 0.001
MScSELECT | mt/PJ | kg/KWh | 3.6

## lang
~Language | [14 empty] | https://www.loc.gov/standards/iso639-2/php/code_list.php
name | SRP | ALB | HUN | BOS | GRE | UKR | BUL | RUM | FRA | DEU | ESP | ARA | CHI | JPN
2-wheelers | 2-точка | 2-rrota | 2 kerekűek | 2-točka | 2-τροχα | 2-колісні | 2-колесни | 2 roti | 2-roues | Zweiräder | 2 ruedas | 2 عجلات | 两轮车 | 二輪車